## Nomenclature
Nomenclature Wikipedia/A | IA | Value/Address | Description(Wikipedia/Atmel) | Type | AvrASM Tut | Nomenclature Wikipedia/A | IA | Value/Address | Description(Wikipedia/Atmel) | Type | AvrASM Tut
Rd/Rr | r | R[00,31][0x00,0x1F] | [WP]registers in the range R0–R31. [IA]Any register [AT]Destination (and source)/Source register in the Register File | Register |  | • |  |  | AND
Rdh/Rrh | d | R[16,31][0x10,0x1F] | [WP]registers in the range R16–R31 (high half). [IA]Upper register | Register |  | v |  |  | OR
Rdq/Rrq |  | R[16,23][0x10,0x17] | [WP]registers in the range R16–R23 (one quarter of the register file) | Register |  | ⊕ |  |  | XOR
Rp | W | R25:R24/X/Y/Z | [WP]a register pair R25:R24, R27:R26 (X), R29:R28 (Y) or R31:R30 (Z) [IA]Special upper register pairs | Register |  | ~ |  |  | NOT
XYZ | e/x y/z | X/Y/Z | [WP]a pointer register, either X or Y or Z. [IA]Pointer register pairs Indirect Address Register (X=R27:R26, Y=R29:R28, and Z=R31:R30) | Register |  | SREG |  | 0x3F / 0x5F | 8-bit Status Register (IO / data address)
YZ | b | Y/Z | [WP]a pointer register, either Y or Z.[IA]Base pointer registers pairs | Register |  | C |  | 0 | Carry Flag
s |  | [0,7] | [WP]a bit number in the status register (0 = C, 1 = Z, etc.) Bit in the Status Register (3-bit) | Constant |  | Z |  | 1 | Zero Flag
b |  | [0,7] | [WP]a bit number in a general-purpose or I/O register (0 = least significant, 7 = most significant) Bit in the Register File or I/O Register (3-bit) | Constant |  | N |  | 2 | Negative Flag
K6 | I | [0, 63][0x00,0x3F] | [WP]a 6-bit immediate unsigned constant (range: 0–63).[IA]6-bit positive integer constant | Constant | k63 | V |  | 3 | Two’s complement overflow indicator
K8 | M | [0,255][0x00,0xFF] | [WP]an 8-bit immediate constant; since it is used only in 8-bit operations, its signedness is irrelevant. [IA]8-bit integer constant | Constant | c255 | S |  | 4 | N ⊕ V, for signed tests
IO5 |  | [0,31][0x00,0x1F] | [WP]a 5-bit I/O address covering the bit-addressable part of the I/O address space (SFRL, Special Function Register Low) | MMIO |  | H |  | 5 | Half Carry Flag
IO6 |  | [0,63][0x00,0x3F] | [WP]a 6-bit I/O address covering the full I/O address space (range: 0–63) (SFR, Special Function Register) | MMIO |  | T |  | 6 | Transfer bit used by BLD and BST instructions
D16 |  | [0,65535][0x0,0xFFFF] | [WP]a 16-bit data address covering 64 KiB; in parts with more than 64 KiB data space, the contents of the RAMPD segment register is prepended | Constant | c65535 | I |  | 7 | Global Interrupt Enable/Disable Flag
P16 |  | 2^16=64KiB | [WP]a 16-bit program address covering 2^16 16-bit words 128KiB |  |  | SP | q | 0x3E:3x3D / 0x5E:0x5D | 8- or 16-bit stack pointer (IO / data address).[IA]Stack pointer register
P22 |  | 2^22=4MiB | [WP]a 22-bit program address covering 2^22 16-bit words (i.e. 8 MiB) |  |  | EIND |  | 0x3C / 0x5C | (IO / data address) 8-bit segment registers that are prepended to 16-bit addresses in order to form 24-bit addresses; only available in parts with large address spaces.
P24 |  | 2^24=16MiB | [WP]a 24-bit program address covering 2^24 16-bit words |  |  | RAMPZ |  | 0x3B / 0x5B
S7 |  | [-64,63][-0x40,0x3F] | [WP]7-bit signed displacements, in units of words, relative to the program address stored in the program counter | Constant | c127 | RAMPY |  | 0x3A / 0x5A
S12 |  | [-2048,2047] [-0x800,0x7FF] | [WP]12-bit signed displacements, in units of words, relative to the program address stored in the program counter | Constant | c4096 | RAMPX |  | 0x39 / 0x59
| a | [r16,r23] | [IA]Simple upper register |  |  | RAMPD |  | 0x38 / 0x58
| r0 | [r0] | [IA]Temporary register |  |  | PC |  |  | 16- or 22-bit program counter
| G | [0.0] | [IA]Floating point constant |  |  | R |  |  | [AT]Result after instruction is executed
| J | [-63,0] | [IA]6-bit negative integer constant |  |  | K |  |  | [AT]Constant data | Constant
| K | [2] | [IA]Integer constant |  |  | k |  |  | [AT]Constant address | Constant
| L | [0] | [IA]Integer constant |  |  | A |  |  | [AT]I/O location address | Constant
| l | [r0,r15] | [IA]Lower registers |  |  | q |  | [-32,31][0x20,0x1F] | [AT]Displacement for direct addressing (6-bit) | Constant
| N | [-1] | [IA]Integer constant
| O | [8,16,24] | [IA]Integer constant
| P | [1] | [IA]Integer constant
| Q |  | [IA]A memory address based on Y or Z pointer with displacement
| R | [-6,5] | [IA]Integer constant
https://github.com/avr-llvm/architecture/blob/master/Instructions/inline-assembly-constraints.md

## AVR-INST
Data Move | [6 empty] | Arithmetic
| src -> GPR | W | C | GPR -> dst | W | C | Add | W | C | SREG | Sub | W | C | SREG
GPR | MOV Rd, Rr | 1 | 1 | MOVW +1:Rd,+1:Rr | 1 | 1 | ADD Rd,Rr | 1 | 1 | --HSVNZC | SUB Rd, Rr | 1 | 1 | --HSVNZC
IO5 | IN Rd, IO6 | 1 | 1 | OUT IO6, Rr | 1 | 1 | ADC Rd,Rr | 1 | 1 | --HSVNZC | SBC Rd, Rr | 1 | 1 | --HSVNZC
IO6+ | LDS Rd, D16 | 2 | 2 | STS D16, Rr | 2 | 2 | ADIW +1:Rp,K6 | 1 | 1 | --HSVNZC | SBIW +1:Rp,K6 | 1 | 2 | ---SVNZC
| LD Rd, XYZ | 1 | 1,2 | ST XYZ, Rr | 1 | 2 | INC Rd | 1 | 1 | --HSVNZC | DEC Rd | 1 | 1 | ---SVNZC
| LD Rd,-XYZ+ | 1 | 2,3 | ST -XYZ+,Rr | 1 | 2 |  |  |  |  | SUBI Rdh,K8 | 1 | 1 | --HSVNZC
| LDD Rd,YZ+K6 | 1 | 1 | STD YZ+K6,Rr | 1 | 2 |  |  |  |  | SBCI Rdh,K8 | 1 | 1 | --HSVNZC
Stack | POP Rr | 1 | 2 | PUSH Rr | 1 | 2
PROM | LPM/LPM Rd,Z(+) | 1 | 3 | SPM / SPM Z+ | 1 | ? | Multipy | W | C | SREG | Multipy | W | C | SREG
K | LDI Rdh, K8 | 1 | 1 |  |  |  | MUL Rd, Rr | 1 | 1 | ------ZC | FMUL Rdq,Rrq | 1 | 2 | ------ZC
| SER Rdh= LDI | 1 | 1 | Laris Qiao @2020 | v | 1126 | MULS Rdh,Rrh | 1 | 1 | ------ZC | FMULS Rdq,Rrq | 1 | 2 | ------ZC
| CLR Rd = EOR | 1 | 1 |  |  |  | MULSU Rdq,Rrq | 1 | 2 | ------ZC | FMULSU Rdq,Rrq | 1 | 2 | ------ZC
|  |  |  | BRBC/S | W | C
|  |  |  | BRLO/BRSH [C] | 1 | 1,2 | Logic | W | C | SREG | Logic Shift | W | C | SREG
| Branch | W | C | BRCS/BRCC [C] | 1 | 1,2 | AND Rd,Rr | 1 | 1 | ---S0NZ- | LSL Rd *ADD | 1 | 1 | ---SVNZC
v1126 | SBIC IO5,b | 1 | 1,2,3 | BREQ/BRNE [Z] | 1 | 1,2 | OR Rd,Rr | 1 | 1 | ---S0NZ- | ROR Rd | 1 | 1 | ---SVNZC
| SBIS IO5,b | 1 | 1,2,3 | BRMI/BRPL [N] | 1 | 1,2 | EOR Rd,Rr | 1 | 1 | ---S0NZ- | ASR Rd | 1 | 1 | ---SVNZC
| SBRC Rr,b | 1 | 1,2,3 | BRVS/BRVC [V] | 1 | 1,2 | COM Rd | 1 | 1 | ---S0NZ- | SWAP Rd | 1 | 1 | --------
| SBRS Rr,b | 1 | 1,2,3 | BRGE/BRLT [S] | 1 | 1,2 | NEG Rd | 1 | 1 | --HSVNZC
| BRBC s,S7 | 1 | 1,2 | BRHS/BRHC [H] | 1 | 1,2 | ANDI Rdh,K8 | 1 | 1 | ---S0NZ- | Logic Compare | W | C | SREG
| BRBS s,S7 | 1 | 1,2 | BRTS/BRTC [T] | 1 | 1,2 | CBR Rdh,K8* | 1 | 1 | ---S0NZ- | CP Rd, Rr | 1 | 1 | --HSVNZC
| CPSE Rd, Rr | 1 | 1,2,3 | BRIE/BRID [I] | 1 | 1,2 | ORI Rdh,K8 | 1 | 1 | ---S0NZ- | CPC Rd, Rr | 1 | 1 | --HSVNZC
[7 empty] | SBR = ORI* | 1 | 1 | ---S0NZ- | TST Rd *AND | 1 | 1 | ---S0NZ-
| Jump | W | C | Call | W | C | *ANDI Rdh,0xFF-K8 |  |  |  | CPI Rdh,K8 | 1 | 1 | --HSVNZC
| RJMP S12 | 1 | 2 | RCALL S12 | 1 | 3,4
| IJMP (Z=D16) | 1 | 2 | ICALL (Z=D16) | 1 | 3,4 | Bit manipulation | W | C |  | Bit manipulation | W | C | MCU ctrl
| EIJMP (D22) | 1 | 2 | EICALL (D22) | 1 | 4 | SBI IO5,b | 1 | 2 |  | BST Rr,b -> T | 1 | 1 | NOP
| JMP P22 | 2 | 3 | CALL P16/P22 | 2 | 4,5 | CBI IO5,b | 1 | 2 |  | BLD Rd,b <- T | 1 | 1 | BREAK
| AVR Manual 137 |  |  | RET (P16/P22) | 1 | 4,5 | BSET s | 1 | 1 |  | BCLR s | 1 | 1 | SLEEP
| Wikipedia 81 |  |  | RETI(P16/P22)I | 1 | 4,5 | SEC/Z/N/V/S/H/T/I | 1 | 1 |  | CLC/Z/N/V/S/H/T/I | 1 | 1 | WDR

## Nomenclature.del
Instruction Set Nomenclature
WiKi/AVR | Value | Note | AvrASM Tut
K6 | [0, 63][$00,$3F] | 6-bit immediate unsigned constant | k63
K8 | [0,255][$00,$FF] | 8-bit immediate constant | c255
S7 | [-64,63][-$40,$3F] | 7-bit signed displacements, words, PC | c127
S12 | [-2048,2047][-$800,$7FF] | 7-bit signed displacements, words, PC | c4096
D16 | [0,65535][$00,$FFFF] | 16-bit data address covering 64 KiB | c65535
IO5/A | [0,31][$00,$1F] | 5-bit I/O address covering bit-addressable I/O space
IO6 | [0,63][$00,$3F] | 6-bit I/O address covering the full I/O address space
P22 | 2^22=4MiB | 22-bit program address covering 2^22 16-bit words
P24 | 2^24=16MiB | 24-bit program address covering 2^24 16-bit words
Rd/Rr | [0,31] | Destination (and source) register in the Register File
R |  | Result after instruction is executed
Rdh/Rrh | [16,31]
Rdq/Rrq | [16,23]
Rp | R25:R24 R27:R26 (X) | R29:R28 (Y) R31:R30 (Z)
s | [0,7] | Bit in the Status Register (3-bit)
b | [0,7] | Bit in the Register File or I/O Register (3-bit)
q | [-32,31] | Displacement for direct addressing (6-bit)
K |  | Constant data
k |  | Constant address
• | AND
v | OR
⊕ | XOR
~ | NOT
SREG | Status Register
C | Carry Flag
Z | Zero Flag
N | Negative Flag
V | Two’s complement overflow indicator
S | N ⊕ V, for signed tests
H | Half Carry Flag
T | Transfer bit used by BLD and BST instructions
I | Global Interrupt Enable/Disable Flag
|  |  | TR(H) | RAM
IOSFR(H/L) | IO/Special Function Reg |  | IOREG | RAM
EIOSFR | Extended IO/SFR |  | IOREG | RAM
IOADR | IO Address (relative ADR map)
RAM | Data RAM |  | SRAM | RAM
RAMADR | RAM Address (Physical ADR map)
PROM | Program ROM |  |  | ROM
EEPROM |  |  |  | ROM
PTR(XYZ) | Pointer |  | P(XYZ)
ADR | Address |  | A
DIS | Displacement |  | D
K | K/Constant |  | K
INSTR | Instruction
DST | Destination | Target | d
SRC | Source |  | r
STACK
READ | INSTR_DST<--DATA--SRC
WRITE | INSTR_DST<--DATA--SRC
COPY | INSTR_SRC--DATA-->DST

## AVR-INST.del
[6 empty] | 1 | 2 | 3 | 4 | 5 | 6 | 7 | 8 | 9 | 10 | 11 | 12 | 13 | 14 | 15 | 16 | 17 | 18
| Arithmetic Logic (28/23 x Instru) |  | Bit Bit-test (28/10 x Instru) |  | Arguments | r25 | r24 | r23 | r22 | r21 | r20 | r19 | r18 | r17 | r16 | r15 | r14 | r13 | r12 | r11 | r10 | r9 | r8
| Add/4 | Sub/6 | Shift/6 | Set-b SFRL/Rdh/4
| ADD Rd,Rr | SUB Rd,Rr | LSL Rd = ADD Rd,Rd | SBI IO5,b
| ADC Rd,Rr | SBC Rd,Rr | LSR Rd | CBI IO5,b
|  | SUBI Rdh,K8 | ROR Rd | SBR(ORI Rdh,K8)
|  | SBCI Rdh,K8 | ROL Rd = ADC Rd,Rd | CBR(ANDI Rdh,0xFF-K8)
| ADIW +1:Rp,K6 | SBIW +1:Rp,K6 | ASR Rd | BST Rr,b -> T
| INC Rd | DEC Rd | SWAP Rd | BLD Rd,b <- T
| Multipy/6 | Logic/7+5 | SREG set/clr/18
| MUL Rd,Rr | AND Rd,Rr | BSET s | BCLR s
| MULS Rdh,Rrh | OR Rd,Rr | SEC | CLC
| MULSU Rdq,Rrq | EOR Rd,Rr | SEZ | CLZ
| FMUL Rdq,Rrq | ANDI Rdh,K8 CBR | SEN | CLN
| FMULS Rdq,Rrq | ORI Rdh,K8 SBR | SEV | CLV
| FMULSU Rdq,Rrq | COM Rd | SES | CLS
|  | NEG Rd | SEH | CLH
| bit <--------- | SBR = ANDI | SET | CLT
| bit <--------- | CBR = ORI | SEI | CLI
| data trans <-- | CLR Rd = EOR Rd,Rd
| data trans <-- | SER Rdh= LDI Rdh,$FF | Branch (38/20 x Instru)
| cp <---------- | TST Rd = AND Rd,Rd | Jump/4 | Compare/4
|  |  | RJMP S12 | CPSE Rd,Rr
Data Transfer ( 39/23 x Instru) |  |  | IJMP | CP Rd,Rr
| GPR | Note | EIJMP | CPC Rd,Rr
GPRH | MOV Rd,Rr | GPR[00,15][$00,$0F] | JMP P22 | CPI Rdh,K8
GPRL | MOVW +1:Rd,+1:Rr | GPR[16,31][$10,$1F] |  | TST Rd = AND Rd,Rd
SFRL | IN Rd,IO6 | SFR[32,63][$20,$3F]IO[00,31] | Call/6 | Branch/6+18
SFRH | OUT IO6,Rr | SFR[64,95][$40,$5F]IO[32,63] | RCALL S12 | SBIC IO5,b
ESFR | LDS Rd,D16 | ESFR[96,255][$60,$FF] | ICALL | SBIS IO5,b
| LD Rd,XYZ | (x3)(x1 opcode) | EICALL | SBRC Rr,b
| LD Rd,-XYZ+ | (x6)(x2 opcode) | CALL P22 | SBRS Rr,b
| LDD Rd,YZ+K6 | (x2) | RET | BRBC s,S7
ISRAM | STS D16,Rr | ISRAM[256,RE][$100,RE] | RETI | BRBS s,S7
| ST XYZ,Rr | (x3)(x1 opcode) |  | 18 x Instru
| ST -XYZ+,Rr | (x6)(x2 opcode) |  | BRLO/BRSH
| STD YZ+K6,Rr | (x2) | SREG-[0]-C | BRCS/BRCC
STACK | PUSH Rr | STACK[RAMEND] | SREG-[1]-Z | BREQ/BRNE
| POP Rr |  | SREG-[2]-N | BRMI/BRPL
| LPM |  | SREG-[3]-V | BRVS/BRVC
| LPM Rd,Z |  | SREG-[4]-S | BRGE/BRLT
| LPM Rd,Z+ |  | SREG-[5]-H | BRHS/BRHC
PROM | ELPM |  | SREG-[6]-T | BRTS/BRTC
| ELPM Rd,Z | (N/A on mega/tiny) | SREG-[7]-I | BRIE/BRID
ELPM Rd,Z+
| SPM |  | MCU ctrl/4 | AVR Manual 137
| SPM Z+ | (N/A on mega/tiny) | NOP | Wiki 81
| CLR Rd = EOR Rd,Rd | set Rd=0 | BREAK
K | SER Rdh= LDI Rdh,$FF | set Rdh=$FF | SLEEP
| LDI Rdh,K8 | K-constance | WDR

## Macros
Type |  | Macro |  | Mnemonic
Transfer | BIT COPY | _bcp | _bcp _src:req, _src_bit, _dst:req, _dst_bit, _rhtmp=r24 K[sym]->[T¦RAM], T<->RAM, RAM<->RAM | BST/BLD | SBR/CBR | ORI/ANDI/COM | SBI/CBI | BSET/BCLR | CLR=EOR | SER=LDI 0xFF
| MEM COPY | _mcp | _mcp _src:req, _dst:req, _rtmp=r24 RAM<->RAM _mwri _k8:req, _dst:req, _rhtmp=r24 | MOV | IN/OUT | LDS/STS | LD/ST | LDD/STD
| MEM COPY with PTR | _mcpp | _mcpp _src:req, _sid, _sdp, _rtmp=r24, _dst:req, _did, _ddp [RAM]<->[P]+-d, [P]+-d <->[P]+-d | LD/ST | LDD/STD
| NV-MEM COPY | _nvmcp |  | LPM | ELPM
| NV-MEM COPY with PTR | _nvmcpp |  | LPM | ELPM | LD/ST | LDD/STD
| STACK | _push/_pop |  | PUSH | POP
ARITH | ADD | _add |  | ADD
| ADD with Carry | _addc |  | ADC
| SUB | _sub |  | SUB | SUBI
| SUB with Carry | _subc |  | SBC | SBCI
| MUL | _mul |  | [F]MUL[S/U]
| DIV | _div
LOGIC | AND | _and |  | AND | ANDI
| OR | _or |  | OR | ORI
| XOR | _xor |  | EOR
| NOT | _not |  | COM | NEG
SHIFT | LSR | _lsr |  | LSR
| LSL | _lsl |  | LSL/ADD
| ROR | _ror |  | ROR
| ROL | _rol |  | ROL/ADC
| ASR | _asr |  | ASR
| SWAP | _swap |  | SWAP
TEST | CMP | _cmp |  | CP
|  | _cmpc |  | CPC
| TEST ZERO | _tstz |  | TST/AND
BRANCH | BSKIP | _bskip |  | SBRSC | SBISC | BRBSC
| BYTESKIP | _cpse |  | CPSE
JUMP | SJMP | _sjmp |  | RJMP
| LJMP | _ljmp |  | JMP
| IJMP | _ijmp |  | IJMP | EIJMP
CALL | SCALL | _scall |  | RCALL
| LCALL | _lcall |  | CALL
| ICALL | _icall |  | ICALL | EICALL
| RET | _ret |  | RET | RETI
Other & Sys |  |  |  | NOP | BREAK | SLEEP | WDR

## MacroGAS
common
_get_aaddr xaddr:req
_get_ptr_type xptr:req
__gas_stack_init
__gas_stack_push var_push
__gas_stack_pop [return __gas_stack_value]
_str_concat/_strc
_get_bin __input [0,1,True,flase,set,clr,yes,no] | get binary code from __input string
Data Trans
_mcp src:req, dst:req, rhtmp=r16
_mcp_p src:req, dst:req, mod=0, dp, rhtmp=r16 __DEBUG_MCP_P__ | [need update] mem copy from src to dst, src/dst can use x/y/z, mod=[+/-/d], dp
_mld dst:req, ptr:req, mod=0, dp | load into dst/gpr from ptr with [+/-/disp]
_mst ptr:req, src:req, mod=0, dp | store into ptr from src/gpr with [+/-/disp]
_mwrk k8:req, dst:req, rhtmp=r16 | mem write k, write immediate k8[0,255] to memory byte location
_mwrki k8:req, dst:req, rhtmp=r16 | mem write k(int), write immediate k8[0,255] to memory byte location
_mwrk_p k8:req, ptr:req, mod=0, dp, rhtmp=r16
_pmrd_gpr dst, pi | program mem read to dst[r0/gpr] from ptr[Z] with option pi[+](ptr inc)
_pmcp dst, pi, rhtmp=r16 __DEBUG_PMCP__ | copy program mem to dst[any data mem] from ptr[Z] with option pi[+](ptr inc)
_mwrki16 src_k16:req, dst:req, rhtmp=r16 | not work now
_mwrki24 src_k24:req, dst_lo8:req, dst_hi8:req, dst_hh8:req
_ldi16hl src_k16:req, dst_hi8:req, dst_lo8:req
_ldi24hl src_k24:req, dst_lo8:req, dst_hi8:req, dst_hh8:req
_ldi32hl src_k32:req, dst_hhi8:req, dst_hlo8:req, dst_hi8:req, dst_lo8:req
_pushki16/24/32hl src_k16:req, rhtmp=r16
_pop16/24/32lh dst_lo8:req, dst_hi8:req [pop list]
_mcp_mask src:req, dst:req, mask:req, rhtmp1=r16, rhtmp2=r17, rhtmp3=r18 | copy n x bits(mask=1 bits) from src to dst, src not change
ArithLogic
_bit_not_gpr reg:req, bit:req
_bit_not xaddr:req, bit:req, rtmp=r16
_bit_wr_sreg bit:req, value:req, reg_sreg=SREG
_bit_wr_sfrl reg_sfrl:req, bit:req, value:req
_bit_wr_gprh gprh:req, bit:req, value:req
_bit_wr xaddr:req, bit:req, value:req, rtmp=r16
_mem_bit_wr _addr:req, _bit:req, _value:req | check _value if avaliable not only 0/1 but also true/false, yes/no, set/clr
_mem_andi dst:req, k8:req, rhtmp1=r16
_mem_ori dst:req, k8:req, rhtmp1=r16
_mem_set_bits dst:req, k8:req, rhtmp1=r16
_mem_clr_bits dst:req, k8:req, rhtmp1=r16
Control ref: avr_flow_ctrl.md
_if_bit xaddr:req, bit:req, set_or_clr=set, jp_false, rhtmp=r16
_ifb_true_skip xaddr:req, bit:req, set_or_clr=set, rhtmp=r16
_if_cond cond:req, jp1:req + ... jp9
_if <CP4T>, cond, [deflt=Eif,elif,else]
[_then] not essential
_Ethen [Eif=skip xjmp opcode to Eif]
_elif <CP4T>, cond, [delft=Eif,else,elif,none=ERR]
_Eelif [Eif=skip xjmp opcode to Eif]
_else [must when previous assign Fjp]
[_Eelse] like _then, not essential
_Eif [blank=Eif]
_gen_label ifcnt:req, nest:req, macro:req, prefix=_jp_, delim=_
_gen_cjmp xjmp:req, ifcnt:req, nest:req, macro:req, prefix=_jp_, delim=_
_gen_ujmp xjmp=rjmp, ifcnt:req, nest:req, macro:req, prefix=_jp_, delim=_
_st_mk_xjmp xjmp, ind, dir, prefix=10
_do
dec r0
tst r0
_break
_while _until cond
_jtb_gen_tbl case_count:req
_jtb_case_do id:req
_jtb_case_end id:req
_jtb_gen_batch_cases cmds, clist:vararg
_jtb_switch reg
_jtb_end
Misc
_init_sp [rhtmp=r16] __DEBUG_MACSIM__
_push_p ptr:req [xy¦Yz¦r¦R26-31] push H/L pop L/H
_pop_p ptr:req [xy¦Yz¦r¦R26-31] push H/L pop L/H
_stack_alloc_ls byte_c:req, reg_p=28/Y, rhtmp=r16
_stack_free_ls byte_c:req, reg_p=28/Y, rhtmp=r16
_ret_pop_z = _pop_p z
_ret_val_push_hl reg_list:vararg
_ret = IJMP

## BIT
| BIT READ | BIT WRITE
| SREG-T | X [SREG-T] | 1 | 0
GPRL [00,15][$00,$0F] | BST Rd,b[0,7] | BLD Rd,b[0,7]
GPRH [16,31][$10,$1F] |  |  | SBR/ORI Rdh, K[D-0001]K8 | CBR/ANDI Rdh, K[D-0001]K8
SFRL[32,63][$20,$3F] IO [00,31][$00,$1F] |  |  | SBI K[0,31]IO5,b | CBI K[0,31]IO5,b
SFRH[64,95][$40,$5F] IO [32,63][$20,$3F]
SFRH-[SREG] SFR[$5F]IO[$3F] |  |  | BSET s[0,7] | BCLR s[0,7]
SREG-[0]-C |  |  | SEC | CLC
SREG-[1]-Z |  |  | SEZ | CLZ
SREG-[2]-N |  |  | SEN | CLN
SREG-[3]-V |  |  | SEV | CLV
SREG-[4]-S |  |  | SES | CLS
SREG-[5]-H |  |  | SEH | CLH
SREG-[6]-T |  |  | SET | CLT
SREG-[7]-I |  |  | SEI | CLI

## Sheet1
Instruction | bit | Description | Register | Cycles | Arg1 | Arg2 | Arg3
MIOLD | 8 | MIO, LoaD into REGdst from IO Addrsrc | [0,31] | 2 | REGdst[0,31] | IOADRsrc[0,$FF]
MIOLDW | 16 | MIO, LoaD Word into REGdst from IO Addr src | [0,31] | 2/4 | REGHIGHdst[0,31] | REGLOWdst[0,31] | IOADRsrc[0,$FF], IOADRsrc[0,$FF]+1
MIOLDWI | 16 | MIO, LoadD Word Immediate into REGdst | [0,31] |  | REGHIGHdst[0,31] | REGLOWdst[0,31] | Immediate[$100,$FFFF]
MIOST | 8 | MIO, STore into IO Addr dst from REG src | [0,31] | 2 | IOADRdst[0,$FF] | REGsrc[0,31]
MIOSTI | 8 | MIO, STore Immediate into IO Addr dst | [0,$FF] |  | IOADRdst[0,$FF] | Immediate[0,$FF]
MIOSTW | 16 | MIO, STore into IO Addr dst from REG src | [0,$FF] |  | IOADRdst[0,$FF] | REGHIGHsrc[0,31] | REGLOWsrc[0,31]
| 16 | MIO, STore Word Immediate into IO Addr dst | [0,$FF] |  | IOADRdst[0,$FF] | Immediate[100,$FFFF] | TempREG
[7 empty] | MRD REGdst ADRsrc |  | ; R[0,31], [0,RE] read byte into REG from srcADR
[7 empty] | MRDW | COPY16, XYZ copy
[7 empty] | MWR ADRdst REGsrc |  | ; [0,RE],R[0,31] write byte into dstADR from REG
[7 empty] | MWRI ADRdst K |  | ; [0,RE], [0,255] write byte into dstADR with Konstance
MWRW
MWRIW
[7 empty] | MSETB ADRdst b |  | ; [0,RE] set b-bit of ADRdst
[5 empty] | bit logic compare |  | MCLRB ADRdst b |  | ; [0,RE] clear b-bit of ADRdst
[5 empty] | and bit |  | MRDBIT ADRdst b |  | ; [0,RE] read b-bit of ADRdst
[5 empty] | or bit |  | MWRBIT ADRdst b |  | ; [0,RE] write b-bit of ADRdst
eor bit
[5 empty] | not bit |  | MINISTK
MINIURT
MINIPORT
MINITMR
MINICNT
[7 empty] | SKBS | skip if bit set
SKBC
[7 empty] | LDPTR | load pointer address
TWI_START
SUB/SUBI 16/24/32
ADD/ADI 16/24/32
AND/OR/I 16/24/32
CP/CPI 16/24/32
COM/NEG 16
BCD2ASC
ASC2BCD
m_swapREG
m_swapXYZ
m_setXYZPtr
push_stat
pop_stat
Push_xyz
pop_xyz
GoSub/call/rcall
Goto/jmp/rjmp
InitSP
COPYRAM
FILLRAM
block-delay
timer-delay
WAIT4ADCRDY
LEDON/OFF

## macro1
8-bit Instruction | Works with registers | Cycles to execute | Corresponding 16-bit Instruction | Works with registers | Cycles to execute | Description
M_PUSH | 0-31 | 2 | W_PUSH | X-Z | 4 | Putting on and getting from stack
M_POP | 0-31 | 2 | W_POP | X-Z | 4
SR_PUSH | - | 8
SR_POP | - | 8
M_ADD | 0-31 | 1 | W_ADD | X-Z | 2 | Addition
M_ADDI | 0-30 | 6 | W_ADDI | X-Z | 2
M_ADDC | 0-31 | 1 | W_ADDB | X-Z | 2
M_ADDCI | 0-30 | 6 | W_INC | X-Z | 2
M_SUB | 0-31 | 1 | W_SUB | X-Z | 2 | Subtraction
M_SUBI | 0-30 | 6 | W_SUBI | X-Z | 2
M_SUBC | 0-31 | 1 | W_SUBB | X-Z | 2
M_SUBCI | 0-30 | 6 | W_DEC | X-Z | 2
|  |  | W_COM | X-Z | 2 | 16-bit inversion
|  |  | W_NEG | X-Z | 4
|  |  | W_CP |  | 2 | 16-bit comparison
|  |  | W_CPI |  | 7
M_LDI | 16-31 | 1 | W_LDI | X-Z | 2 | Loading constants
M_LDIL | 0-15 | 4
M_LPM | 0-29 | 13 |  |  |  | Loading from program memory
M_IN | 0-31 | max 2 |  |  |  | Loading from registers
M_OUT | 0-31 | max 2
M_LDS | 0-31 | max 2 | W_LDS | X-Z | 4 | Loading from SRAM
M_STS | 0-31 | max 2 | W_STS | X-Z | 4
M_CLR | 0-31 | 1 | W_CLR | X-Z | 2 | Bitwize operatons on registers
M_SBR | 0-30 | 6
M_CBR | 0-30 | 6
M_IBR | 0-30 | 6
M_SBI | - | max 7 |  |  |  | Bitwize operations on IO registers
M_CBI | - | max 7
M_IBI | - | max 8
M_SBRM | 0-30 | 6 |  |  |  | Mask bitwize operations
M_CBRM | 0-30 | 7
M_IBRM | 0-30 | 6
U_FIFO_READ |  | max 47 |  |  |  | FIFO
U_FIFO_WRITE |  | 47
U_FIFO_BLOCK_WRITE |  | 51(+17/b)
U_CIRCBUFFER_READMEAN8 |  | 84 |  |  |  | Circular buffer
U_CIRCBUFFER_WRITE |  | 24
U_BIN8TOBCH |  | max ~70 | --- |  |  | Encode binary to segment display
U_BIN8TOBCD |  | max ~50 | U_BIN16TOBCD | X-Z | max ~220
U_TABLEENCODE |  | 17
U_BLOCK_TABLEENCODE |  | min 26
U_LCD_INIT | - | ~336 |  |  |  | LCD HD44780 wrappers
U_LCD_CLR | - | ~96
U_LCD_DDADDR | 0-29 | ~105
U_LCD_SGADDR | 0-29 | ~105
U_LCD_DATA | 0-29 | ~105
U_LCD_BLOCK_DATA | - | ?

## TCNT
AVR Calculator | Rev 1.0 – Feb 2008 | v1.1/Laris/2019
Written by Priyend Somaroo of Vardaan Enterprises (www.vardaan.com) |  | add Freq/add separator for munSec
Please visit www.vardaan.com as an appreciation of your support.
Licence : Free for use and modification by anyone. Please keep this line and above lines intact
Type in your values here
Frequency of CPU (Hz) | 16000000 | <------ | Type in desired values
Clock Prescaler | 1 | <------ | In these
Desired Time (sec) | 1.5938e-05 | <------ | Three blocks
Desired Freq (Hz) =1/T | 62745.098 | <------ | Three blocks
Desired Cycles | 255 | T= | 1.5938e-05
Nothing to edit calculations are below this point
Using 16-bit timer in CTC mode using OCRxA to generate an interrupt on Output Compare A
OCRxA Needed | 255
OCRxA Usable (Decimal) | 255 | Actual time (sec) | 1.5938e-05 | Error | 0%
OCRxA Usable (Hex) | 00FF
Using 16-bit timer in Normal mode using Timer Overflow to generate an interrupt
Timer Reload TCNTx (Decimal) | 65281 | Actual time (sec) | 1.5938e-05 | Error | 0%
Timer Reload TCNTx (Hex) | FF01
Using 8-bit timer in CTC mode using OCRxA to generate an interrupt on Output Compare A
OCRxA Needed | 255
OCRxA Usable (Decimal) | 255 | Actual time (sec) | 1.5938e-05 | Error | 0%
OCRxA Usable (Hex) | 00FF
Using 8-bit timer in Normal mode using Timer Overflow to generate an interrupt
Timer Reload TCNTx (Decimal) | 1 | Actual time (sec) | 1.5938e-05 | Error | 0%
Timer Reload TCNTx (Hex) | 01
Maximum time (in secs) with no reset overflow
Using 8 bit Timer (overflow 256) | 1.6e-05
Using 16 bit timer (overflow 65536) | 0.004096
Minimum time/Resolution (in secs)
Using 8 bit Timer | 6.25e-08
Using 16 bit timer | 6.25e-08

## Delay
Type in your values here
CPU Frequency (MHz) | 16
Time per cycle (ns) | 62.5
Desired Time (sec) | 0.01
Desired OC Freq (Hz) | 100
|  | Cycle DEC | Cycle HEX | Delay Time ns
|  | 0 | 00 | 0
|  | 1 | 01 | 62.5
|  | 2 | 02 | 125
|  | 3 | 03 | 187.5
|  | 4 | 04 | 250
|  | 5 | 05 | 312.5
|  | 6 | 06 | 375
|  | 7 | 07 | 437.5
|  | 8 | 08 | 500
|  | 9 | 09 | 562.5
|  | 10 | 0A | 625
|  | 11 | 0B | 687.5
|  | 12 | 0C | 750
|  | 13 | 0D | 812.5
|  | 14 | 0E | 875
|  | 15 | 0F | 937.5
|  | 16 | 10 | 1000
|  | 17 | 11 | 1062.5
|  | 18 | 12 | 1125
|  | 19 | 13 | 1187.5
|  | 20 | 14 | 1250
|  | 21 | 15 | 1312.5
|  | 22 | 16 | 1375
|  | 23 | 17 | 1437.5
|  | 24 | 18 | 1500
|  | 25 | 19 | 1562.5
|  | 26 | 1A | 1625
|  | 27 | 1B | 1687.5
|  | 28 | 1C | 1750
|  | 29 | 1D | 1812.5
|  | 30 | 1E | 1875
|  | 31 | 1F | 1937.5
|  | 32 | 20 | 2000
|  | 33 | 21 | 2062.5
|  | 34 | 22 | 2125
|  | 35 | 23 | 2187.5
|  | 36 | 24 | 2250
|  | 37 | 25 | 2312.5
|  | 38 | 26 | 2375
|  | 39 | 27 | 2437.5
|  | 40 | 28 | 2500
|  | 41 | 29 | 2562.5
|  | 42 | 2A | 2625
|  | 43 | 2B | 2687.5
|  | 44 | 2C | 2750
|  | 45 | 2D | 2812.5
|  | 46 | 2E | 2875
|  | 47 | 2F | 2937.5
|  | 48 | 30 | 3000
|  | 49 | 31 | 3062.5
|  | 50 | 32 | 3125
|  | 51 | 33 | 3187.5
|  | 52 | 34 | 3250
|  | 53 | 35 | 3312.5
|  | 54 | 36 | 3375
|  | 55 | 37 | 3437.5
|  | 56 | 38 | 3500
|  | 57 | 39 | 3562.5
|  | 58 | 3A | 3625
|  | 59 | 3B | 3687.5
|  | 60 | 3C | 3750
|  | 61 | 3D | 3812.5
|  | 62 | 3E | 3875
|  | 63 | 3F | 3937.5
|  | 64 | 40 | 4000
|  | 65 | 41 | 4062.5
|  | 66 | 42 | 4125
|  | 67 | 43 | 4187.5
|  | 68 | 44 | 4250
|  | 69 | 45 | 4312.5
|  | 70 | 46 | 4375
|  | 71 | 47 | 4437.5
|  | 72 | 48 | 4500
|  | 73 | 49 | 4562.5
|  | 74 | 4A | 4625
|  | 75 | 4B | 4687.5
|  | 76 | 4C | 4750
|  | 77 | 4D | 4812.5
|  | 78 | 4E | 4875
|  | 79 | 4F | 4937.5
|  | 80 | 50 | 5000
|  | 81 | 51 | 5062.5
|  | 82 | 52 | 5125
|  | 83 | 53 | 5187.5
|  | 84 | 54 | 5250
|  | 85 | 55 | 5312.5
|  | 86 | 56 | 5375
|  | 87 | 57 | 5437.5
|  | 88 | 58 | 5500
|  | 89 | 59 | 5562.5
|  | 90 | 5A | 5625
|  | 91 | 5B | 5687.5
|  | 92 | 5C | 5750
|  | 93 | 5D | 5812.5
|  | 94 | 5E | 5875
|  | 95 | 5F | 5937.5
|  | 96 | 60 | 6000
|  | 97 | 61 | 6062.5
|  | 98 | 62 | 6125
|  | 99 | 63 | 6187.5
|  | 100 | 64 | 6250
|  | 101 | 65 | 6312.5
|  | 102 | 66 | 6375
|  | 103 | 67 | 6437.5
|  | 104 | 68 | 6500
|  | 105 | 69 | 6562.5
|  | 106 | 6A | 6625
|  | 107 | 6B | 6687.5
|  | 108 | 6C | 6750
|  | 109 | 6D | 6812.5
|  | 110 | 6E | 6875
|  | 111 | 6F | 6937.5
|  | 112 | 70 | 7000
|  | 113 | 71 | 7062.5
|  | 114 | 72 | 7125
|  | 115 | 73 | 7187.5
|  | 116 | 74 | 7250
|  | 117 | 75 | 7312.5
|  | 118 | 76 | 7375
|  | 119 | 77 | 7437.5
|  | 120 | 78 | 7500
|  | 121 | 79 | 7562.5
|  | 122 | 7A | 7625
|  | 123 | 7B | 7687.5
|  | 124 | 7C | 7750
|  | 125 | 7D | 7812.5
|  | 126 | 7E | 7875
|  | 127 | 7F | 7937.5
|  | 128 | 80 | 8000
|  | 129 | 81 | 8062.5
|  | 130 | 82 | 8125
|  | 131 | 83 | 8187.5
|  | 132 | 84 | 8250
|  | 133 | 85 | 8312.5
|  | 134 | 86 | 8375
|  | 135 | 87 | 8437.5
|  | 136 | 88 | 8500
|  | 137 | 89 | 8562.5
|  | 138 | 8A | 8625
|  | 139 | 8B | 8687.5
|  | 140 | 8C | 8750
|  | 141 | 8D | 8812.5
|  | 142 | 8E | 8875
|  | 143 | 8F | 8937.5
|  | 144 | 90 | 9000
|  | 145 | 91 | 9062.5
|  | 146 | 92 | 9125
|  | 147 | 93 | 9187.5
|  | 148 | 94 | 9250
|  | 149 | 95 | 9312.5
|  | 150 | 96 | 9375
|  | 151 | 97 | 9437.5
|  | 152 | 98 | 9500
|  | 153 | 99 | 9562.5
|  | 154 | 9A | 9625
|  | 155 | 9B | 9687.5
|  | 156 | 9C | 9750
|  | 157 | 9D | 9812.5
|  | 158 | 9E | 9875
|  | 159 | 9F | 9937.5
|  | 160 | A0 | 10000
|  | 161 | A1 | 10062.5
|  | 162 | A2 | 10125
|  | 163 | A3 | 10187.5
|  | 164 | A4 | 10250
|  | 165 | A5 | 10312.5
|  | 166 | A6 | 10375
|  | 167 | A7 | 10437.5
|  | 168 | A8 | 10500
|  | 169 | A9 | 10562.5
|  | 170 | AA | 10625
|  | 171 | AB | 10687.5
|  | 172 | AC | 10750
|  | 173 | AD | 10812.5
|  | 174 | AE | 10875
|  | 175 | AF | 10937.5
|  | 176 | B0 | 11000
|  | 177 | B1 | 11062.5
|  | 178 | B2 | 11125
|  | 179 | B3 | 11187.5
|  | 180 | B4 | 11250
|  | 181 | B5 | 11312.5
|  | 182 | B6 | 11375
|  | 183 | B7 | 11437.5
|  | 184 | B8 | 11500
|  | 185 | B9 | 11562.5
|  | 186 | BA | 11625
|  | 187 | BB | 11687.5
|  | 188 | BC | 11750
|  | 189 | BD | 11812.5
|  | 190 | BE | 11875
|  | 191 | BF | 11937.5
|  | 192 | C0 | 12000
|  | 193 | C1 | 12062.5
|  | 194 | C2 | 12125
|  | 195 | C3 | 12187.5
|  | 196 | C4 | 12250
|  | 197 | C5 | 12312.5
|  | 198 | C6 | 12375
|  | 199 | C7 | 12437.5
|  | 200 | C8 | 12500
|  | 201 | C9 | 12562.5
|  | 202 | CA | 12625
|  | 203 | CB | 12687.5
|  | 204 | CC | 12750
|  | 205 | CD | 12812.5
|  | 206 | CE | 12875
|  | 207 | CF | 12937.5
|  | 208 | D0 | 13000
|  | 209 | D1 | 13062.5
|  | 210 | D2 | 13125
|  | 211 | D3 | 13187.5
|  | 212 | D4 | 13250
|  | 213 | D5 | 13312.5
|  | 214 | D6 | 13375
|  | 215 | D7 | 13437.5
|  | 216 | D8 | 13500
|  | 217 | D9 | 13562.5
|  | 218 | DA | 13625
|  | 219 | DB | 13687.5
|  | 220 | DC | 13750
|  | 221 | DD | 13812.5
|  | 222 | DE | 13875
|  | 223 | DF | 13937.5
|  | 224 | E0 | 14000
|  | 225 | E1 | 14062.5
|  | 226 | E2 | 14125
|  | 227 | E3 | 14187.5
|  | 228 | E4 | 14250
|  | 229 | E5 | 14312.5
|  | 230 | E6 | 14375
|  | 231 | E7 | 14437.5
|  | 232 | E8 | 14500
|  | 233 | E9 | 14562.5
|  | 234 | EA | 14625
|  | 235 | EB | 14687.5
|  | 236 | EC | 14750
|  | 237 | ED | 14812.5
|  | 238 | EE | 14875
|  | 239 | EF | 14937.5
|  | 240 | F0 | 15000
|  | 241 | F1 | 15062.5
|  | 242 | F2 | 15125
|  | 243 | F3 | 15187.5
|  | 244 | F4 | 15250
|  | 245 | F5 | 15312.5
|  | 246 | F6 | 15375
|  | 247 | F7 | 15437.5
|  | 248 | F8 | 15500
|  | 249 | F9 | 15562.5
|  | 250 | FA | 15625
|  | 251 | FB | 15687.5
|  | 252 | FC | 15750
|  | 253 | FD | 15812.5
|  | 254 | FE | 15875
|  | 255 | FF | 15937.5

## TimerCNT
n=0,2
TCCRnA | WGMn1 | WGMn0 |  | 00NOR/01CTC(100T1)/10PWMPC/11FastPWM
| COMnB1 | COMnB0
| COMnA1 | COMnA0
TCCRnB | CSn2 | CSn1 | CSn0 | T02:0-S/1-1/2-8/3-64/4-256/5-1K/6T01F/7T01R
| WGMn2 | WGM13 |  | T1:0-S/1-1/2-8/3-32/4-64/5-128/6-256/7-1K
| FOCnB | ICES1
| FOCnA | ICNC1
TCCR1C | FOC1B
FOC1A
n=0,1,2
TIFRn | TOVn
OCFnA
OCFnB
ICF1 (TC1)
n=0,1,2
TIMSKn | TOIEn
OCIEnA
OCIEnB
ICIE1 (TC1)
TCNTn(HL)
OCRnA(HL)
OCRnB(HL)

## SerialDatarateCalculator
Serial Datarate Calculator |  | (White Cells are User Inputs)
| Size (Bits) | Serial Port Overhead
Variable 1 | 8 | Databits | 8
Variable 2 |  | Start Bits | 1
Variable 3 |  | Stop Bits | 1
Variable 4 |  | Parity | 0
Variable 5
Variable 6 |  | Frame Size | 10
Variable 7
Variable 8
Variable 9
Variable 10 |  | Desired Packet Rate (Packets/Sec)
11520
Data Only Packet Size (Bits)
| 8 | Minimum Baud Rate for Defined Data Packet @ Desire Packet Rate
Packet Size W/ Overhead (Bits) |  | 115200
10
Std Baud Rate | Data Rate (Packets/Sec) For Defined Data Packet @ Std Baud Rates
921600 | 92160
460800 | 46080
256000 | 25600
230400 | 23040
128000 | 12800
115200 | 11520
76800 | 7680
57600 | 5760
56000 | 5600
38400 | 3840
28800 | 2880
19200 | 1920
14400 | 1440
9600 | 960
4800 | 480
2400 | 240
1200 | 120
600 | 60
300 | 30
110 | 11

## BaudRate1
Baud Rate | Time/bit (us) | Baud Rate | Baud Rate | Baud Rate | Baud Rate | Cycles -10% | Cycles/pulse (16MHz .0625ns) | Cycles +10% | mask bits | ICR | ICR +-%
50 | 20000 |  |  |  |  | 288000 | 320000 | 352000
75 | 13333.3 | 75 |  |  |  | 191999.52 | 213332.8 | 234666.08
110 | 9090.9 | 110 | 110 | 110 |  | 130908.96 | 145454.4 | 159999.84
134.5 | 7434.9 |  |  |  |  | 107062.56 | 118958.4 | 130854.24
150 | 6666.6 |  | 150 |  |  | 95999.04 | 106665.6 | 117332.16
300 | 3333.3 | 300 | 300 | 300 |  | 47999.52 | 53332.8 | 58666.08
600 | 1666.7 |  |  | 600 |  | 24000.48 | 26667.2 | 29333.92
1200 | 833.3 | 1200 | 1200 | 1200 |  | 11999.52 | 13332.8 | 14666.08
1800 | 555.6 |  |  |  |  | 8000.64 | 8889.6 | 9778.56
2400 | 416.7 | 2400 | 2400 | 2400 | 2400 | 6000.48 | 6667.2 | 7333.92
4800 | 208.3 | 4800 | 4800 | 4800 | 4800 | 2999.52 | 3332.8 | 3666.08 | 12 | 0x0C00 | 7.83
7200 | 138.9 |  |  |  |  | 2000.16 | 2222.4 | 2444.64 | 8 | 0x0800 | 7.83 | 0x0600-D1536-0110_8x0_-16.60%_096ms_10.4167Hz
9600 | 104.2 | 9600 | 9600 | 9600 | 9600 | 1500.48 | 1667.2 | 1833.92 | 8 | 0x0600 | 15.36 | 0x06FF-D1791-0110_8x1_+-0%_116.415ms_8.58996Hz
14400 | 69.4 |  |  | 14400 | 14400 | 999.36 | 1110.4 | 1221.44 |  |  |  | 0x07FF-D2047-0111_8x1_+14.29%_127.9375ms_7.816Hz
19200 | 52.1 | 19200 | 19200 | 19200 | 19200 | 750.24 | 833.6 | 916.96
| 34.72 |  |  |  | 28800 | 499.968 | 555.52 | 611.072
38400 | 26 | 38400 | 38400 | 38400 | 38400 | 374.4 | 416 | 457.6
56000 | 17.9 | 57600 | 57600 | 57600 | 57600 | 257.76 | 286.4 | 315.04
57600 | 17.4 |  |  |  |  | 250.56 | 278.4 | 306.24
76800 | 13 |  |  |  | 76800 | 187.2 | 208 | 228.8
115200 | 8.68 | 115200 | 115200 | 115200 | 115200 | 124.992 | 138.88 | 152.768
128000 | 7.81 |  |  | 128000 |  | 112.464 | 124.96 | 137.456
230400 | 4.34 |  | 230400 |  | 230400 | 62.496 | 69.44 | 76.384
| 4 |  |  |  | 250000 | 57.6 | 64 | 70.4
256000 | 3.91 |  |  | 256000 | 256000 | 56.304 | 62.56 | 68.816
460800 | 2.17 |  | 460800 |  |  | 31.248 | 34.72 | 38.192
| 2 |  |  |  | 500000 | 28.8 | 32 | 35.2
| 1.085 |  | 921600 |  |  | 15.624 | 17.36 | 19.096 | 4
| 1 |  |  |  | 1000000 | 14.4 | 16 | 17.6
[1] | [1] | [1] | [2] | [3] | [4]
[6 empty] | 53083.35 | 58981.5 | 65535 |  |  |  | MAX = 1.1 x cycles/pulse < 65535
[6 empty] | 13270.8375 | 14745.375 | 16383.75 |  |  |  | 1/4 cycles/pulse
Note | [5 empty] | 0b_0011_0011_1101_0111 | 0b_0011_1001_1001_1001 | 0b_0100_0000_0000_0000 |  |  |  | 0b_0011_0000_0000_0000_0d12288-16.66%
[1] https://en.wikipedia.org/wiki/Serial_port | [11 empty] | 0b_0011_0011_1101_0111_0d13271
[2] https://electronics.stackexchange.com/questions/9264/what-standard-uart-rates-are-there | [11 empty] | 0b_0011_1001_1001_1001_0d14745
[3] https://www.mathworks.com/help/matlab/matlab_external/baudrate.html | [11 empty] | 0b_0100_0000_0000_0000_0d16384
[4] Atmel M328P DS | [11 empty] | 0b_0011_1111_1111_1111_0d16383+11.11%

## BaudRate2
8337.68 bps
$700-D1792-B0111-0000-0000 -127 -6.62%
$77F-D1919-B0111-0111-1111
$7FF-D2047-B0111-1111-1111 +128 +6.67%

## ICP
A<B
[6 empty] | A-B |  |  | 0 |  | 0 | 0 | 0 | 160853
[6 empty] | input | NEG |  | 1 |  | 6550 | 6550 | 1996 | 171501 | 10648
|  |  |  | 8-bit |  | 0 | 0 | N/A | 2 |  | 13100 | 13100 | 332C
| 0 | 0 |  |  |  | 1 | 255 | -1 | 3 | 0 | 19650
| 111 | 111 | -111 | 145 | - | 2 | 254 | -2 | 4 |  | 26200 | 26200 | 6658
| 222 | 222 | -111 | 145 | - | 3 | 253 | -3 | 5 |  | 32750 | 32750 | 7FEE
| 333 | 77 | 145 | 145 | + | 4 | 252 | -4 | 6 |  | 39300 | 39300 | 9984
| 444 | 188 | -111 | 145 | - | 5 | 251 | -5 | 7 |  | 45850 | 45850 | B31A
| 555 | 43 | 145 | 145 | + | 6 | 250 | -6 | 8 |  | 52400 | 52400 | CCB0
| 666 | 154 | -111 | 145 | - | 7 | 249 |  | 9 | 0 | 58950
| 777 | 9 | 145 | 145 | + | 8 | 248 |  | 10 |  | 65500 | 65500 | FFDC
| 888 | 120 | -111 | 145 | - | 9 | 247 |  | 11 | 0 | 6514
| 999 | 231 | -111 | 145 | - | 10 | 246 |  | 12 |  | 13064 | 13064 | 3308
[6 empty] | 11 | 245 |  | 13 | 0 | 19614
| 8-bit U_INT | 8-bit U_INT |  |  |  | 12 | 244 |  | 14 |  | 26164 | 26164 | 6634
| A,B=[0,255] | [B-A] |  |  |  | 13 | 243 |  | 15 |  | 32714 | 32714 | 7FCA
| B>=A | B<A | B roll over |  |  | 14 | 242 |  | 16 |  | 39264 | 39264 | 9960
| B-A>=0 | B-A<0 |  |  |  | 15 | 241 |  | 17 |  | 45814 | 45814 | B2F6
dist[B->A] | B-A | [C]256+B-A |  |  |  | 16 | 240 |  | 18 |  | 52364 | 52364 | CC8C
[6 empty] | 17 | 239 |  | 19 | 0 | 58914
¦A-B¦<128 |  | NEG(B-A) |  |  |  | 18 | 238 |  | 20 |  | 65464 | 65464 | FFB8
| NEG(A-B) | A-B |  |  |  | 19 | 237 |  | 21 |  | 6478 | 6478 | 194E
[6 empty] | 20 | 236 |  |  |  |  | $FFFF
[6 empty] | 21 | 235
| B>A | B<A |  |  |  | 22 | 234
| ICRn>ICRn-1 | ICRn<ICRn-1 |  |  |  | 23 | 233
| 222>111 | 77<222 |  |  |  | 24 | 232
Tn=NEG[ (ICRn-1) - ICRn ] | [5 empty] | 25 | 231
TN=NEG{ - [ ICRn - ICRn-1 ] } | [5 empty] | 26 | 230
| ICRn - ICRn-1 | NEG(ICRn - ICRn-1) |  |  |  | 27 | 229
| Tn=NEG[ (ICRn-1) - ICRn ] | Tn = (ICRn-1) - ICRn |  |  |  | 28 | 228
[6 empty] | 29 | 227
[6 empty] | 30 | 226
[6 empty] | 31 | 225
[6 empty] | 32 | 224
[6 empty] | 33 | 223
[6 empty] | 34 | 222
[6 empty] | 35 | 221
[6 empty] | 36 | 220
[6 empty] | 37 | 219
[6 empty] | 38 | 218
[6 empty] | 39 | 217
[6 empty] | 40 | 216
[6 empty] | 41 | 215
[6 empty] | 42 | 214
[6 empty] | 43 | 213
[6 empty] | 44 | 212
[6 empty] | 45 | 211
[6 empty] | 46 | 210
[6 empty] | 47 | 209
[6 empty] | 48 | 208
[6 empty] | 49 | 207
[6 empty] | 50 | 206
[6 empty] | 51 | 205
[6 empty] | 52 | 204
[6 empty] | 53 | 203
[6 empty] | 54 | 202
[6 empty] | 55 | 201
[6 empty] | 56 | 200
[6 empty] | 57 | 199
[6 empty] | 58 | 198
[6 empty] | 59 | 197
[6 empty] | 60 | 196
[6 empty] | 61 | 195
[6 empty] | 62 | 194
[6 empty] | 63 | 193
[6 empty] | 64 | 192
[6 empty] | 65 | 191
[6 empty] | 66 | 190
[6 empty] | 67 | 189
[6 empty] | 68 | 188
[6 empty] | 69 | 187
[6 empty] | 70 | 186
[6 empty] | 71 | 185
[6 empty] | 72 | 184
[6 empty] | 73 | 183
[6 empty] | 74 | 182
[6 empty] | 75 | 181
[6 empty] | 76 | 180
[6 empty] | 77 | 179
[6 empty] | 78 | 178
[6 empty] | 79 | 177
[6 empty] | 80 | 176
[6 empty] | 81 | 175
[6 empty] | 82 | 174
[6 empty] | 83 | 173
[6 empty] | 84 | 172
[6 empty] | 85 | 171
[6 empty] | 86 | 170
[6 empty] | 87 | 169
[6 empty] | 88 | 168
[6 empty] | 89 | 167
[6 empty] | 90 | 166
[6 empty] | 91 | 165
[6 empty] | 92 | 164
[6 empty] | 93 | 163
[6 empty] | 94 | 162
[6 empty] | 95 | 161
[6 empty] | 96 | 160
[6 empty] | 97 | 159
[6 empty] | 98 | 158
[6 empty] | 99 | 157
[6 empty] | 100 | 156
[6 empty] | 101 | 155
[6 empty] | 102 | 154
[6 empty] | 103 | 153
[6 empty] | 104 | 152
[6 empty] | 105 | 151
[6 empty] | 106 | 150
[6 empty] | 107 | 149
[6 empty] | 108 | 148
[6 empty] | 109 | 147
[6 empty] | 110 | 146
[6 empty] | 111 | 145
[6 empty] | 112 | 144
[6 empty] | 113 | 143
[6 empty] | 114 | 142
[6 empty] | 115 | 141
[6 empty] | 116 | 140
[6 empty] | 117 | 139
[6 empty] | 118 | 138
[6 empty] | 119 | 137
[6 empty] | 120 | 136
[6 empty] | 121 | 135
[6 empty] | 122 | 134
[6 empty] | 123 | 133
[6 empty] | 124 | 132
[6 empty] | 125 | 131
[6 empty] | 126 | 130
[6 empty] | 127 | 129 | -127
[6 empty] | 128 | 128
[6 empty] | 129 | 127
[6 empty] | 130 | 126
[6 empty] | 131 | 125
[6 empty] | 132 | 124
[6 empty] | 133 | 123
[6 empty] | 134 | 122
[6 empty] | 135 | 121
[6 empty] | 136 | 120
[6 empty] | 137 | 119
[6 empty] | 138 | 118
[6 empty] | 139 | 117
[6 empty] | 140 | 116
[6 empty] | 141 | 115
[6 empty] | 142 | 114
[6 empty] | 143 | 113
[6 empty] | 144 | 112
[6 empty] | 145 | 111
[6 empty] | 146 | 110
[6 empty] | 147 | 109
[6 empty] | 148 | 108
[6 empty] | 149 | 107
[6 empty] | 150 | 106
[6 empty] | 151 | 105
[6 empty] | 152 | 104
[6 empty] | 153 | 103
[6 empty] | 154 | 102
[6 empty] | 155 | 101
[6 empty] | 156 | 100
[6 empty] | 157 | 99
[6 empty] | 158 | 98
[6 empty] | 159 | 97
[6 empty] | 160 | 96
[6 empty] | 161 | 95
[6 empty] | 162 | 94
[6 empty] | 163 | 93
[6 empty] | 164 | 92
[6 empty] | 165 | 91
[6 empty] | 166 | 90
[6 empty] | 167 | 89
[6 empty] | 168 | 88
[6 empty] | 169 | 87
[6 empty] | 170 | 86
[6 empty] | 171 | 85
[6 empty] | 172 | 84
[6 empty] | 173 | 83
[6 empty] | 174 | 82
[6 empty] | 175 | 81
[6 empty] | 176 | 80
[6 empty] | 177 | 79
[6 empty] | 178 | 78
[6 empty] | 179 | 77
[6 empty] | 180 | 76
[6 empty] | 181 | 75
[6 empty] | 182 | 74
[6 empty] | 183 | 73
[6 empty] | 184 | 72
[6 empty] | 185 | 71
[6 empty] | 186 | 70
[6 empty] | 187 | 69
[6 empty] | 188 | 68
[6 empty] | 189 | 67
[6 empty] | 190 | 66
[6 empty] | 191 | 65
[6 empty] | 192 | 64
[6 empty] | 193 | 63
[6 empty] | 194 | 62
[6 empty] | 195 | 61
[6 empty] | 196 | 60
[6 empty] | 197 | 59
[6 empty] | 198 | 58
[6 empty] | 199 | 57
[6 empty] | 200 | 56
[6 empty] | 201 | 55
[6 empty] | 202 | 54
[6 empty] | 203 | 53
[6 empty] | 204 | 52
[6 empty] | 205 | 51
[6 empty] | 206 | 50
[6 empty] | 207 | 49
[6 empty] | 208 | 48
[6 empty] | 209 | 47
[6 empty] | 210 | 46
[6 empty] | 211 | 45
[6 empty] | 212 | 44
[6 empty] | 213 | 43
[6 empty] | 214 | 42
[6 empty] | 215 | 41
[6 empty] | 216 | 40
[6 empty] | 217 | 39
[6 empty] | 218 | 38
[6 empty] | 219 | 37
[6 empty] | 220 | 36
[6 empty] | 221 | 35
[6 empty] | 222 | 34
[6 empty] | 223 | 33
[6 empty] | 224 | 32
[6 empty] | 225 | 31
[6 empty] | 226 | 30
[6 empty] | 227 | 29
[6 empty] | 228 | 28
[6 empty] | 229 | 27
[6 empty] | 230 | 26
[6 empty] | 231 | 25
[6 empty] | 232 | 24
[6 empty] | 233 | 23
[6 empty] | 234 | 22
[6 empty] | 235 | 21
[6 empty] | 236 | 20
[6 empty] | 237 | 19
[6 empty] | 238 | 18
[6 empty] | 239 | 17
[6 empty] | 240 | 16
[6 empty] | 241 | 15
[6 empty] | 242 | 14
[6 empty] | 243 | 13
[6 empty] | 244 | 12
[6 empty] | 245 | 11
[6 empty] | 246 | 10
[6 empty] | 247 | 9
[6 empty] | 248 | 8
[6 empty] | 249 | 7
[6 empty] | 250 | 6
[6 empty] | 251 | 5
[6 empty] | 252 | 4
[6 empty] | 253 | 3
[6 empty] | 254 | 2
[6 empty] | 255 | 1

## ASK
10752
FIFO_META |  |  |  |  | 1 |  |  | 1 | 2A00
0x100 | 0x060 | size | 7 | fsd | FSD-6HLB |  |  | 10753 | 2A01 | 10752 | FSD | 7
101 | 0x061 | size | 6 | psdu | DST | 7 | 1 | 14337 | 3801 | 3584 | PSDU | 6
102 | 0x062 | len L | 5 | fed |  | 6 | 2 | 17921 | 4601 | 3584 | FED | 5
103 | 0x063 | len H | 4 | raom |  | 5 | 3 | 21505 | 5401 | 3584 | RME | 4
104 | 0x064 | wrp | 3 | bytec |  | 4 | 4 | 25089 | 6201 | 3584 | REJ | 3
105 | 0x065 | wrp | 2 | nrzman |  | 3 | 5 | 28673 | 7001 | 3584 | ADRC | 2
106 | 0x066 | rdp | 1 | nrz |  | 2 | 6 | 32257 | 7E01 | 3584 | FIFOC | 1
107 | 0x067 | rdp | 0 | bz |  | 1 | 7 | 35841 | 8C01 | 3584 | BZ | 0
108 | 0x068 | buf0 |  |  |  | 0 | 8 | 39425 | 9A01 | 3584
109 | 0x069 | buf1 |  |  | LENL | 7 | 1 | 43009 | A801 | 3584
10a | 0x6A | sreg |  |  |  | 6 | 2 | 46593 | B601 | 3584
10b | 6B | data1 |  |  |  | 5 | 3 | 50177 | C401 | 3584
10c | 6C | data2 |  |  |  | 4 | 4 | 53761 | D201 | 3584
10d | 6D | size |  |  |  | 3 | 5 | 57345 | E001 | 3584
10e | 6E | size |  |  |  | 2 | 6 | 60929 | EE01 | 3584
10f | 6F | len |  |  |  | 1 | 7 | 769 | 301 | -60160
110 | 70 | len |  |  |  | 0 | 8 | 4353 | 1101 | 3584
111 | 71 | wrp |  |  | SRC | 7 | 1 | 7937 | 1F01 | 3584
112 | 72 | wrp |  |  |  | 6 | 2 | 11521 | 2D01 | 3584
113 | 73 | rdp |  |  |  | 5 | 3 | 15105 | 3B01 | 3584
114 | 74 | rdp |  |  |  | 4 | 4 | 18689 | 4901 | 3584
115 | 75 | buf0 |  |  |  | 3 | 5 | 22273 | 5701 | 3584
116 | 76 | buf1 |  |  |  | 2 | 6 | 25857 | 6501 | 3584
117 | 77 | sreg |  |  |  | 1 | 7 | 29441 | 7301 | 3584
118 | 78 | size |  |  |  | 0 | 8 | 33025 | 8101 | 3584
119 | 79 | size |  |  | FED |  |  | 45569 | B201 | 12544
11a | 0x7A | len
11b | 7B | len
11c | 7C | wrp |  |  |  |  | 1HLB | 1792 | 700
11d | 7D | wrp |  |  |  |  | 2HLB | 3584 | E00
11e | 7E | rdp |  |  |  |  | 3HLB | 5376 | 1500
11f | 7F | rdp |  |  |  |  | 4HLB | 7168 | 1C00
120 | 80 | buf0 |  |  |  |  | 6HLB | 10752 | 2A00
121 | 81 | buf1 |  |  |  |  | 7HLB | 12544 | 3100
122 | 82 | sreg |  |  |  |  | 8HLB | 14336 | 3800
123 |  | BIT_SREG
124 |  | BIT
125 |  | BIT_CNT
126 |  | BYTE

## ASK_Frame
Freq(MHz) | 16 |  |  |  |  | Freq Received HI Duty | Freq | Received HI Duty | percent win
MAN_Freq/KHz | 5 |  |  |  |  | 50 Hz 49% | 50 Hz | 49% | 2%
BaudRate | 10 | AN3015 |  |  |  | 200 Hz 49% | 200 Hz | 49% | 2%
| TCNT_value |  |  |  |  | 500 Hz 48% | 500 Hz | 48% | 4%
TCNT_value | 1600 |  |  |  |  | 1 kHz 47% | 1 kHz | 47% | 6%
1HLB | 1600 |  |  |  |  | 2 kHz 43% | 2 kHz | 43% | 14%
2HLB | 3200 | 2400 | 4000 | 0.75 | 1.25 | 5 kHz 37% | 5 kHz | 37% | 26%
3HLB | 4800 | 4000 | 5600 | 0.83333 | 1.1667 | 10 kHz 26% | 10 kHz | 26% | 48%
4HLB | 6400 | 5600 | 7200 | 0.875 | 1.125 | 12 kHz 20-25% | 12 kHz | 20-25% | 60%
5HLB | 8000 | 7200 | 8800 | 0.9 | 1.1 | 16 kHz bad! | 16 kHz | bad!
6HLB | 9600 | 8800 | 10400 | 0.91667 | 1.0833
7HLB | 11200 | 10400 | 12000 | 0.92857 | 1.0714
8HLB | 12800 | 12000 | 13600 | 0.9375 | 1.0625

## SamplingRate&PWM
PWM Frequency Calculator
Fclk (Hz) = | 16000000 |  | Tclk = | 6.25e-08
PWM Config Bits
| CTC1 | PWM11 | PWM10 | TimerTOP Value(hex) | TimerTOP Value(dec) | Resolution | Frequency | Sampling Period (ms)
| 0 | 0 | 1 | 00FF | 255 | 8 | 31372.549 | 3.1875e-05
| 0 | 1 | 0 | 01FF | 511 | 9 | 15655.5773 | 6.3875e-05
| 0 | 1 | 1 | 03FF | 1023 | 10 | 7820.1369 | 0.00012788
| 1 | 0 | 1 | 00FF | 255 | 8 | 62500 | 1.6e-05
| 1 | 1 | 0 | 01FF | 511 | 9 | 31250 | 3.2e-05
| 1 | 1 | 1 | 03FF | 1023 | 10 | 15625 | 6.4e-05
PWM Frequency Calculator
Fclk (Hz) = | 8000000 |  | Tclk = | 1.25e-07
PWM Config Bits
| CTC1 | PWM11 | PWM10 | TimerTOP Value(hex) | TimerTOP Value(dec) | Resolution | Frequency | Sampling Period (ms)
| 0 | 0 | 1 | 00FF | 255 | 8 | 15686.2745 | 6.375e-05
| 0 | 1 | 0 | 01FF | 511 | 9 | 7827.7886 | 0.00012775
| 0 | 1 | 1 | 03FF | 1023 | 10 | 3910.0684 | 0.00025575
| 1 | 0 | 1 | 00FF | 255 | 8 | 31250 | 3.2e-05
| 1 | 1 | 0 | 01FF | 511 | 9 | 15625 | 6.4e-05
| 1 | 1 | 1 | 03FF | 1023 | 10 | 7812.5 | 0.000128
Sampling Rate counter value Calculator for Timer2
| Fsr = Sampling Rate(Samples/Sec) | System Clock Fclk (Hz) = | Prescaler Setting(Fclk/x) | TimerCounter Frequency | Decimal Count Value | Hex value of count to obtain Fsr
| 12000 | 16000000 | 1 | 16000000 | 1333.3333 | Greater than 8 Bits
|  |  | 8 | 2000000 | 166.6667 | A6
|  |  | 32 | 500000 | 41.6667 | 29
|  |  | 64 | 250000 | 20.8333 | 14
|  |  | 128 | 125000 | 10.4167 | 0A
|  |  | 256 | 62500 | 5.2083 | 05
|  |  | 1024 | 15625 | 1.3021 | 01

## Sampling Rate Calculator
Specify Sampling Rate Desired & Processor Clock Frequency to calculate timer compare values for different prescale values
Only Enter Values into Cells with White Background
Common Clocks for this lab (MHz)
Sampling Rate (Hz) | Processor Clock Frequency (Hz) |  | 7.3728
(Input Below) | (Input Below) |  | 8
300 | 16 | (MHz) | 9.216
| 16000000 | (Hz) | 10.24
11.0592
[6 empty] | Preload TCNT Value | Preload TCNT Value | Preload TCNT Value | Preload TCNT Value
Prescale Value | Timer Compare Value (Dec) | Timer Value 16 - bit (Hex) | Actual Sampling Rate (Hz) (16Bit) | Timer Value 8 - bit (Hex) | Actual Sampling Rate (Hz)(8Bit) | Overflow Mode 16-bit | Overflow Mode 8-bit | Overflow Mode 16-bit (Hex) | Overflow Mode 8-bit (Hex)
1 | 53333.3333 | D055 | 300.0019 | #NUM! | #NUM! | 12203 | #NUM! | 2FAB | #NUM!
8 | 6666.6667 | 1A0A | 300.03 | #NUM! | #NUM! | 58870 | #NUM! | E5F6 | #NUM!
32 | 1666.6667 | 0682 | 300.12 | #NUM! | #NUM! | 63870 | #NUM! | F97E | #NUM!
64 | 833.3333 | 0341 | 300.12 | #NUM! | #NUM! | 64703 | #NUM! | FCBF | #NUM!
128 | 416.6667 | 01A0 | 300.4808 | #NUM! | #NUM! | 65120 | #NUM! | FE60 | #NUM!
256 | 208.3333 | 00D0 | 300.4808 | D0 | 300.4808 | 65328 | 48 | FF30 | 30
1024 | 52.0833 | 0034 | 300.4808 | 34 | 300.4808 | 65484 | 204 | FFCC | CC
Note: #NUM for Hex values means not attainable in the specified number of bits
Below You may specify the Prescale value & calculate the compare value to load a
counter with using the Processor Clock Frequency from above
Prescale Value | 1024 | In the cell to the left type in the prescale value you want to use
Sampling Rate | Compare Value (Dec) | Timer Value 16 - bit (Hex) | Actual Sampling Rate (Hz) (16Bit) | Timer Value 8 - bit (Hex)
50 | 312.5 | 0138 | 50.0801 | #NUM! | #NUM!
100 | 156.25 | 009C | 100.1603 | 9C | 100.1603
150 | 104.1667 | 0068 | 150.2404 | 68 | 150.2404
200 | 78.125 | 004E | 200.3205 | 4E | 200.3205
250 | 62.5 | 003E | 252.0161 | 3E | 252.0161
300 | 52.0833 | 0034 | 300.4808 | 34 | 300.4808
350 | 44.6429 | 002C | 355.1136 | 2C | 355.1136
400 | 39.0625 | 0027 | 400.641 | 27 | 400.641
450 | 34.7222 | 0022 | 459.5588 | 22 | 459.5588
500 | 31.25 | 001F | 504.0323 | 1F | 504.0323
550 | 28.4091 | 001C | 558.0357 | 1C | 558.0357
600 | 26.0417 | 001A | 600.9615 | 1A | 600.9615
650 | 24.0385 | 0018 | 651.0417 | 18 | 651.0417
700 | 22.3214 | 0016 | 710.2273 | 16 | 710.2273
750 | 20.8333 | 0014 | 781.25 | 14 | 781.25
800 | 19.5312 | 0013 | 822.3684 | 13 | 822.3684
850 | 18.3824 | 0012 | 868.0556 | 12 | 868.0556
900 | 17.3611 | 0011 | 919.1176 | 11 | 919.1176
950 | 16.4474 | 0010 | 976.5625 | 10 | 976.5625
1000 | 15.625 | 000F | 1041.6667 | 0F | 1041.6667
1050 | 14.881 | 000E | 1116.0714 | 0E | 1116.0714
1100 | 14.2045 | 000E | 1116.0714 | 0E | 1116.0714
1150 | 13.587 | 000D | 1201.9231 | 0D | 1201.9231
1200 | 13.0208 | 000D | 1201.9231 | 0D | 1201.9231
1250 | 12.5 | 000C | 1302.0833 | 0C | 1302.0833
1300 | 12.0192 | 000C | 1302.0833 | 0C | 1302.0833
1350 | 11.5741 | 000B | 1420.4545 | 0B | 1420.4545
1400 | 11.1607 | 000B | 1420.4545 | 0B | 1420.4545

## Baud Rate Calculator
Processor Clock form Sampling Rate Calculator Sheet
16 | (MHz) | Note: AVR Data Sheets Recommend Only Using Baud Rates with Less than 1% Error
16000000 | (Hz)
|  | Micsoft COMM ActiveX | AVR Baud Rate Register Settings
Desired Baud | AVR Example | MSCOMM Supported | UBRR Count (Dec) | UBRR Count (Hex) | Actual Baud Rate | %Error
110 |  | x | 9089.9091 | #NUM! | #NUM! | #NUM!
300 |  | x | 3332.3333 | #NUM! | #NUM! | #NUM!
600 |  | x | 1665.6667 | #NUM! | #NUM! | #NUM!
1200 |  | x | 832.3333 | #NUM! | #NUM! | #NUM!
2400 | x | x | 415.6667 | #NUM! | #NUM! | #NUM!
4800 | x |  | 207.3333 | CF | 4807.6923 | 0.16026
9600 |  | x | 103.1667 | 67 | 9615.3846 | 0.16026
14400 |  | x | 68.4444 | 44 | 14492.7536 | 0.64412
19200 |  | x | 51.0833 | 33 | 19230.7692 | 0.16026
28800 |  | x | 33.7222 | 21 | 29411.7647 | 2.1242
38400 |  | x | 25.0417 | 19 | 38461.5385 | 0.16026
56000 |  | x | 16.8571 | 10 | 58823.5294 | 5.042
57600 | x |  | 16.3611 | 10 | 58823.5294 | 2.1242
76800 |  |  | 12.0208 | 0C | 76923.0769 | 0.16026
115200 | x |  | 7.6806 | 07 | 125000 | 8.5069
128000 |  | x | 6.8125 | 06 | 142857.1429 | 11.6071
256000 |  | x | 2.9062 | 02 | 333333.3333 | 30.2083
Baud Rate Desired | UBRR Register Value | Crystal with 0% Error (MHz
56000 | 0 | 0.896
| 1 | 1.792
| 2 | 2.688
| 3 | 3.584
| 4 | 4.48
| 5 | 5.376
| 6 | 6.272
| 7 | 7.168
| 8 | 8.064
| 9 | 8.96
| 10 | 9.856
| 11 | 10.752
| 12 | 11.648
| 13 | 12.544
| 14 | 13.44
| 15 | 14.336
| 16 | 15.232
| 17 | 16.128
| 18 | 17.024
| 19 | 17.92
| 20 | 18.816
| 21 | 19.712
| 22 | 20.608
| 23 | 21.504
| 24 | 22.4
| 25 | 23.296
| 26 | 24.192
| 27 | 25.088
| 28 | 25.984
| 29 | 26.88
| 30 | 27.776
| 31 | 28.672
| 32 | 29.568
| 33 | 30.464
| 34 | 31.36
| 35 | 32.256
| 36 | 33.152
| 37 | 34.048
| 38 | 34.944
| 39 | 35.84
| 40 | 36.736
| 41 | 37.632
| 42 | 38.528
| 43 | 39.424
| 44 | 40.32
| 45 | 41.216
| 46 | 42.112
| 47 | 43.008
| 48 | 43.904
| 49 | 44.8
| 50 | 45.696
| 51 | 46.592
| 52 | 47.488
| 53 | 48.384
| 54 | 49.28
| 55 | 50.176
| 56 | 51.072
| 57 | 51.968
| 58 | 52.864
| 59 | 53.76
| 60 | 54.656
| 61 | 55.552
| 62 | 56.448
| 63 | 57.344
| 64 | 58.24
| 65 | 59.136
| 66 | 60.032
| 67 | 60.928
| 68 | 61.824
| 69 | 62.72
| 70 | 63.616
| 71 | 64.512
| 72 | 65.408
| 73 | 66.304
| 74 | 67.2
| 75 | 68.096
| 76 | 68.992
| 77 | 69.888
| 78 | 70.784
| 79 | 71.68
| 80 | 72.576
| 81 | 73.472
| 82 | 74.368
| 83 | 75.264
| 84 | 76.16
| 85 | 77.056
| 86 | 77.952
| 87 | 78.848
| 88 | 79.744
| 89 | 80.64
| 90 | 81.536
| 91 | 82.432
| 92 | 83.328
| 93 | 84.224
| 94 | 85.12
| 95 | 86.016
| 96 | 86.912
| 97 | 87.808
| 98 | 88.704
| 99 | 89.6
| 100 | 90.496
| 101 | 91.392
| 102 | 92.288
| 103 | 93.184
| 104 | 94.08
| 105 | 94.976
| 106 | 95.872
| 107 | 96.768
| 108 | 97.664
| 109 | 98.56
| 110 | 99.456
| 111 | 100.352
| 112 | 101.248
| 113 | 102.144
| 114 | 103.04
| 115 | 103.936
| 116 | 104.832
| 117 | 105.728
| 118 | 106.624
| 119 | 107.52
| 120 | 108.416
| 121 | 109.312
| 122 | 110.208
| 123 | 111.104
| 124 | 112
| 125 | 112.896
| 126 | 113.792
| 127 | 114.688
| 128 | 115.584
| 129 | 116.48
| 130 | 117.376
| 131 | 118.272
| 132 | 119.168
| 133 | 120.064
| 134 | 120.96
| 135 | 121.856
| 136 | 122.752
| 137 | 123.648
| 138 | 124.544
| 139 | 125.44
| 140 | 126.336
| 141 | 127.232
| 142 | 128.128
| 143 | 129.024
| 144 | 129.92
| 145 | 130.816
| 146 | 131.712
| 147 | 132.608
| 148 | 133.504
| 149 | 134.4
| 150 | 135.296
| 151 | 136.192
| 152 | 137.088
| 153 | 137.984
| 154 | 138.88
| 155 | 139.776
| 156 | 140.672
| 157 | 141.568
| 158 | 142.464
| 159 | 143.36
| 160 | 144.256
| 161 | 145.152
| 162 | 146.048
| 163 | 146.944
| 164 | 147.84
| 165 | 148.736
| 166 | 149.632
| 167 | 150.528
| 168 | 151.424
| 169 | 152.32
| 170 | 153.216
| 171 | 154.112
| 172 | 155.008
| 173 | 155.904
| 174 | 156.8
| 175 | 157.696
| 176 | 158.592
| 177 | 159.488
| 178 | 160.384
| 179 | 161.28
| 180 | 162.176
| 181 | 163.072
| 182 | 163.968
| 183 | 164.864
| 184 | 165.76
| 185 | 166.656
| 186 | 167.552
| 187 | 168.448
| 188 | 169.344
| 189 | 170.24
| 190 | 171.136
| 191 | 172.032
| 192 | 172.928
| 193 | 173.824
| 194 | 174.72
| 195 | 175.616
| 196 | 176.512
| 197 | 177.408
| 198 | 178.304
| 199 | 179.2
| 200 | 180.096
| 201 | 180.992
| 202 | 181.888
| 203 | 182.784
| 204 | 183.68
| 205 | 184.576
| 206 | 185.472
| 207 | 186.368
| 208 | 187.264
| 209 | 188.16
| 210 | 189.056
| 211 | 189.952
| 212 | 190.848
| 213 | 191.744
| 214 | 192.64
| 215 | 193.536
| 216 | 194.432
| 217 | 195.328
| 218 | 196.224
| 219 | 197.12
| 220 | 198.016
| 221 | 198.912
| 222 | 199.808
| 223 | 200.704
| 224 | 201.6
| 225 | 202.496
| 226 | 203.392
| 227 | 204.288
| 228 | 205.184
| 229 | 206.08
| 230 | 206.976
| 231 | 207.872
| 232 | 208.768
| 233 | 209.664
| 234 | 210.56
| 235 | 211.456
| 236 | 212.352
| 237 | 213.248
| 238 | 214.144
| 239 | 215.04
| 240 | 215.936
| 241 | 216.832
| 242 | 217.728
| 243 | 218.624
| 244 | 219.52
| 245 | 220.416
| 246 | 221.312
| 247 | 222.208
| 248 | 223.104
| 249 | 224
| 250 | 224.896
| 251 | 225.792
| 252 | 226.688
| 253 | 227.584
| 254 | 228.48
| 255 | 229.376